## Pin mapping
Skymaster lycomming 6 piston
Module | Pin | Register | Measure
AMX-FX3U-M32MR-E | X0 | D0,D10 | Engine Tachometer
AMX-FX3U-M32MR-E | X1 | M1 | Engine switch ON
AMX-FX3U-M32MR-E | X2 | M2 | Engine switch L
AMX-FX3U-M32MR-E | X3 | M3 | Engine switch R
AMX-FX3U-M32MR-E | X4 | M4 | Engine switch BOTH
EM3A-AE8-1 | IN1 | D7100 | Manifold Pressure Gauge
EM3A-AE8-1 | IN2 | D7101 | Oil Pressure Gauge
EM3A-AE8-1 | IN3 | D7102 | Oil Temperature Gauge
EM3A-AE8-1 | IN4 | D7103 | Fuel Pressure Gauge
EM3A-AE8-1 | IN5 | D7104 | Fuel Quantity Gauge
EM3A-AE8-1 | IN6 | D7105 | Ampmeter R Shunt
EM3A-AE8-1 | IN7 | D7106 | Voltmeter
EM3A-AE8-1 | IN8 | D7107
EM3A-AE8-2 | IN1 | D7108 | CHT1
EM3A-AE8-2 | IN2 | D7109 | CHT2
EM3A-AE8-2 | IN3 | D7110 | CHT3
EM3A-AE8-2 | IN4 | D7111 | CHT4
EM3A-AE8-2 | IN5 | D7112 | CHT5
EM3A-AE8-2 | IN6 | D7113 | CHT6
EM3A-AE8-2 | IN7 | D7114 | EGT1
EM3A-AE8-2 | IN8 | D7115 | EGT2
EM3A-AE8-3 | IN1 | D7116 | EGT3
EM3A-AE8-3 | IN2 | D7117 | EGT4
EM3A-AE8-3 | IN3 | D7118 | EGT5
EM3A-AE8-3 | IN4 | D7119 | EGT6
EM3A-AE8-3 | IN5 | D7120
EM3A-AE8-3 | IN6 | D7121
EM3A-AE8-3 | IN7 | D7122
EM3A-AE8-3 | IN8 | D7123

## layout
Diagram
| AMX-FX3U-M32MR-E |  |  |  | EM3A-AE8-1 | EM3A-AE8-2 | EM3A-AE8-3
SK-102HS V3
LAN
Hardwire
LAN
Engine Parameter
Analog signal transformer PCB from JLCPCB
R Shunt
DC24V
DC24V

## PO
Lycoming 6 Pistons Engine(Skymaster) project
Description | Reference | Price | Amount | Total | Note
AMX-FX3U-M32MR-E |  | 3706 | 1 | 3706 | Hot swapt /Spare part
EM3A-AE8 |  | 2721 | 4 | 10884 | Shipping period 10 Days
SK-102 HS V3 |  | 7050 | 1 | 7050 | Hot swapt /Spare part
Shunt Resistor |  | 49 | 3 | 147
VR-10K Ohm |  | 8 | 10 | 80
PC817 OPTO |  | 30 | 1 | 30
Power supply |  | 800 | 2 | 1600 | MeanWell
Custom PCB+IC for analog level transfer |  | 3500 | 1 | 3500 | -Under going will send JLCPCB Design -Produce 1 day -Shipping by UPS period 2 days
wire |  | 380 | 1 | 380
Climping SV1.25 -4 |  | 50 | 5 | 250
Switch Hub |  |  |  | 0 | Ready
Lan cable |  |  |  | 0 | Ready
Arduino mega2560 |  | 600 | 1 | 600 | Spare/ incase of found some PLC solution limitation.
Shipping |  | 5000 | 1 | 5000
ค่าแรง |  |  |  | 0 | Transfer from DIAMOND DA40 Project
Total |  |  |  | 33227 | THB